## SUMIFS_EXAMPLE
EXAMPLE SUMIFS
Goal: Reshape the input data such that: - the column1 index becomes the columns - the column2 index becomes the row index - the column1 index acts as a filter
This allows us to readily plot the data by x and y separately
|  |  | value | column3 |  | column2 |  |  | column1
SUMIFS($D$10:$D$35,$C$10:$C$35,$H20,$B$10:$B$35,$I20,$A$10:$A$35,K$13)
column1 | column2 | column3 | value
a | AA | x | 568
a | AA | y | 670
a | BB | x | 142
a | BB | y | 899 |  |  |  | a | b | c
a | CC | x | 39 |  | x | AA | 568 | 382 | 84
a | CC | y | 319 |  | x | BB | 142 | 132 | 840
a | DD | x | 704 |  | x | CC | 39 | 491 | 337
a | DD | y | 342 |  | x | DD | 704 | 836 | 267
b | AA | x | 382
b | AA | y | 509 |  | y | AA | 670 | 509 | 183
b | BB | x | 132 |  | y | BB | 899 | 284 | 157
b | BB | y | 284 |  | y | CC | 319 | 995 | 929
b | CC | x | 491 |  | y | DD | 342 | 1 | 638
b | CC | y | 995
b | DD | x | 836
b | DD | y | 1
c | AA | x | 84
c | AA | y | 183
c | BB | x | 840
c | BB | y | 157
c | CC | x | 337
c | CC | y | 929
c | DD | x | 267
c | DD | y | 638

## Exercise 2
Exercise 2: Inspection of the input data
**Variable costs**
plant | co2_intensity | eff | fuel_cost | price_co2 |  | Task 2.a
coal | 0.341 | 0.4 | 8.5 | 5 |  | 25.5125 |  | Task 2.d minimum CO2 price for new gas to replace gas and coal
gas | 0.202 | 0.45 | 32.5 | 5 |  | 74.4667 |  | number operating seasons | 4 | 3 | 2 | 1
gas_new | 0.202 | 0.6 | 32.5 | 5 |  | 55.85 |  | replacing coal | 82.8556 | 89.2032 | 101.8985 | 139.9844
nuclear | 0 | 0.33 | 1.9 | 5 |  | 5.7576 |  | replacing gas | -73.3595 | -44.1823 | 14.1721 | 189.2353
solar | 0 | 1 | 0 | 5 |  | 0
solar_new | 0 | 1 | 0 | 5 |  | 0 |  |  | 65.673
wind | 0 | 1 | 0 | 5 |  | 0 | [6 empty] | Task 2.e total capacity factor wind/solar
wind_new | 0 | 1 | 0 | 5 |  | 0
**Capacity factors** | [9 empty] | Task 2.c
Task 2.e total capacity factor wind/solar
plant | 0_spring | 1_summer | 2_fall | 3_winter
coal | 1 | 1 | 1 | 1 |  |  | solar_new | 12.5% |  | 100.7741
gas | 1 | 1 | 1 | 1 |  |  | wind_new | 18.77% |  | 92.2378
gas_new | 1 | 1 | 1 | 1
nuclear | 1 | 1 | 1 | 1
solar | 0.161 | 0.19 | 0.098 | 0.051
solar_new | 0.161 | 0.19 | 0.098 | 0.051
wind | 0.175 | 0.131 | 0.186 | 0.259
wind_new | 0.175 | 0.131 | 0.186 | 0.259
**Annualized fixed costs** |  |  | Task 2.b wind and solar | [9 empty] | TOTAL CF:
|  |  | cf |  |  |  | FLH (MWh/MW) | LCOE (EUR/MWh) | [5 empty] | solar_new | 12.5%
plant | fixed_cost |  | 0_spring | 1_summer | 2_fall | 3_winter | [7 empty] | wind_new | 18.77%
solar_new | 117340.0773 |  | 0.161 | 0.19 | 0.098 | 0.051 | 1095 | 107.1599
wind_new | 164276.1082 |  | 0.175 | 0.131 | 0.186 | 0.259 | 1644.69 | 99.8827
gas_new | 86049.39

## Exercise 4
Exercise 4: Analyzing the model results
**Produced power**
season | coal | gas | gas_new | nuclear | solar | solar_new | wind | wind_new
0_spring | 19934 | 0 | 0 | 11000 | 6440 | 0 | 7875 | 0
1_summer | 21008 | 0 | 0 | 11000 | 7600 | 0 | 5895 | 0
2_fall | 25000 | 921 | 0 | 11000 | 3920 | 0 | 8370 | 0 |  | 49211 | 48444
3_winter | 22369 | 0 | 0 | 11000 | 2040 | 0 | 11655 | 0
**Old capacity**
plant | coal | gas | gas_new | nuclear | solar | solar_new | wind | wind_new
value | 25000 | 30000 | 0 | 11000 | 40000 | 0 | 45000 | 0
**New capacity**
plant | solar_new | wind_new | gas_new
value | 0 | 0 | 0
Task 4.b
Capacity factors | 88.31% | 0.7675% | #DIV/0! | 100% | 12.5% | #DIV/0! | 18.77% | #DIV/0!
|  | Task 4.a | [6 empty] | Task 4.b

## Exercise 5
Exercise 5: Comparison of the 14 and 15 EUR/tCO2 model runs
Task 5.a
**Produced power at 14 EUR/t_CO2**
season | coal | gas | gas_new | nuclear | solar | solar_new | wind | wind_new
0_spring | 12500 | 0 | 18434 | 0 | 6440 | 0 | 7875 | 0
1_summer | 12500 | 0 | 19508 | 0 | 7600 | 0 | 5895 | 0
2_fall | 12500 | 4913 | 19508 | 0 | 3920 | 0 | 8370 | 0
3_winter | 12500 | 1361 | 19508 | 0 | 2040 | 0 | 11655 | 0
**New installed capacity at 14 EUR/t_CO2**
plant | value
solar_new | 0
wind_new | 0
gas_new | 19508
** Produced power at 15 EUR/t_CO2 **
season | coal | gas | gas_new | nuclear | solar | solar_new | wind | wind_new
0_spring | 12500 | 0 | 18434 | 0 | 6440 | 0 | 7875 | 0
1_summer | 12500 | 0 | 19508 | 0 | 7600 | 0 | 5895 | 0
2_fall | 12500 | 3552 | 20869 | 0 | 3920 | 0 | 8370 | 0
3_winter | 12500 | 0 | 20869 | 0 | 2040 | 0 | 11655 | 0
** New installed capacity at 15 EUR/t_CO2 **
plant | value
solar_new | 0
wind_new | 0
gas_new | 20869

## Exercise 6
Exercise 6: Optimal electricity mix for changing CO2 prices.
** Produced power ** |  |  |  | ** Newly installed capacity **
Task 6.a
plant | price_co2 | season | value | plant | price_co2 | value |  | 0 | 20 | 40 | 60 | 80 | 100 | 120 | 140 | 160 | 180 | 200
coal | 0 | 0_spring | 12500 | gas_new | 0 | 19508 | coal | 109.5 | 109.5 | 109.5 | 109.5 | 77.8501 | 13.7401 | 4.759 | 0 | 0 | 0 | 0
coal | 0 | 1_summer | 12500 | solar_new | 0 | 0 | gas | 13.7401 | 7.7789 | 7.7789 | 7.7789 | 0 | 0 | 0 | 0 | 10.1676 | 10.1676 | 0
coal | 0 | 2_fall | 12500 | wind_new | 0 | 0 | gas_new | 168.538 | 174.4992 | 174.4992 | 174.4992 | 213.928 | 278.038 | 75.1207 | 63.5834 | 18.5993 | 18.5993 | 28.7668
coal | 0 | 3_winter | 12500 | gas_new | 20 | 20869 | nuclear | 0 | 0 | 0 | 0 | 0 | 0 | 0 | 0 | 0 | 0 | 0
gas | 0 | 0_spring | 0 | solar_new | 20 | 0 | solar | 43.8 | 43.8 | 43.8 | 43.8 | 43.8 | 43.8 | 43.8 | 43.8 | 43.8 | 43.8 | 43.8
gas | 0 | 1_summer | 0 | wind_new | 20 | 0 | solar_new | 0 | 0 | 0 | 0 | 0 | 0 | 0 | 23.1403 | 72.5789 | 72.5789 | 72.5789
gas | 0 | 2_fall | 4913 | gas_new | 40 | 20869 | wind | 74.011 | 74.011 | 74.011 | 74.011 | 74.011 | 74.011 | 74.011 | 74.011 | 74.011 | 74.011 | 74.011
gas | 0 | 3_winter | 1361 | solar_new | 40 | 0 | wind_new | 0 | 0 | 0 | 0 | 0 | 0 | 211.8983 | 205.0543 | 190.4323 | 190.4323 | 190.4323
gas_new | 0 | 0_spring | 18434 | wind_new | 40 | 0
gas_new | 0 | 1_summer | 19508 | gas_new | 60 | 20869
gas_new | 0 | 2_fall | 19508 | solar_new | 60 | 0
gas_new | 0 | 3_winter | 19508 | wind_new | 60 | 0
nuclear | 0 | 0_spring | 0 | gas_new | 80 | 23654
nuclear | 0 | 1_summer | 0 | solar_new | 80 | 0
nuclear | 0 | 2_fall | 0 | wind_new | 80 | 0
nuclear | 0 | 3_winter | 0 | gas_new | 100 | 32008
solar | 0 | 0_spring | 6440 | solar_new | 100 | 0
solar | 0 | 1_summer | 7600 | wind_new | 100 | 0
solar | 0 | 2_fall | 3920 | gas_new | 120 | 12190.1622
solar | 0 | 3_winter | 2040 | solar_new | 120 | 0
solar_new | 0 | 0_spring | 0 | wind_new | 120 | 128837.8378
solar_new | 0 | 1_summer | 0 | gas_new | 140 | 10435.3644
solar_new | 0 | 2_fall | 0 | solar_new | 140 | 28591.6344
solar_new | 0 | 3_winter | 0 | wind_new | 140 | 123207.8249
wind | 0 | 0_spring | 7875 | gas_new | 160 | 4246.408
wind | 0 | 1_summer | 5895 | solar_new | 160 | 66282.1444
wind | 0 | 2_fall | 8370 | wind_new | 160 | 115786.1415
wind | 0 | 3_winter | 11655 | gas_new | 180 | 4246.408
wind_new | 0 | 0_spring | 0 | solar_new | 180 | 66282.1444
wind_new | 0 | 1_summer | 0 | wind_new | 180 | 115786.1415
wind_new | 0 | 2_fall | 0 | gas_new | 200 | 8122.1275
wind_new | 0 | 3_winter | 0 | solar_new | 200 | 66282.1444
coal | 20 | 0_spring | 12500 | wind_new | 200 | 115786.1415
coal | 20 | 1_summer | 12500
coal | 20 | 2_fall | 12500
coal | 20 | 3_winter | 12500
gas | 20 | 0_spring | 0
gas | 20 | 1_summer | 0
gas | 20 | 2_fall | 3552
gas | 20 | 3_winter | 0
gas_new | 20 | 0_spring | 18434
gas_new | 20 | 1_summer | 19508
gas_new | 20 | 2_fall | 20869
gas_new | 20 | 3_winter | 20869
nuclear | 20 | 0_spring | 0
nuclear | 20 | 1_summer | 0
nuclear | 20 | 2_fall | 0
nuclear | 20 | 3_winter | 0
solar | 20 | 0_spring | 6440
solar | 20 | 1_summer | 7600
solar | 20 | 2_fall | 3920
solar | 20 | 3_winter | 2040
solar_new | 20 | 0_spring | 0
solar_new | 20 | 1_summer | 0
solar_new | 20 | 2_fall | 0
solar_new | 20 | 3_winter | 0
wind | 20 | 0_spring | 7875
wind | 20 | 1_summer | 5895
wind | 20 | 2_fall | 8370
wind | 20 | 3_winter | 11655
wind_new | 20 | 0_spring | 0
wind_new | 20 | 1_summer | 0
wind_new | 20 | 2_fall | 0
wind_new | 20 | 3_winter | 0
coal | 40 | 0_spring | 12500
coal | 40 | 1_summer | 12500
coal | 40 | 2_fall | 12500
coal | 40 | 3_winter | 12500
gas | 40 | 0_spring | 0
gas | 40 | 1_summer | 0
gas | 40 | 2_fall | 3552
gas | 40 | 3_winter | 0
gas_new | 40 | 0_spring | 18434
gas_new | 40 | 1_summer | 19508
gas_new | 40 | 2_fall | 20869
gas_new | 40 | 3_winter | 20869
nuclear | 40 | 0_spring | 0
nuclear | 40 | 1_summer | 0
nuclear | 40 | 2_fall | 0
nuclear | 40 | 3_winter | 0
solar | 40 | 0_spring | 6440
solar | 40 | 1_summer | 7600
solar | 40 | 2_fall | 3920
solar | 40 | 3_winter | 2040
solar_new | 40 | 0_spring | 0
solar_new | 40 | 1_summer | 0
solar_new | 40 | 2_fall | 0
solar_new | 40 | 3_winter | 0
wind | 40 | 0_spring | 7875
wind | 40 | 1_summer | 5895
wind | 40 | 2_fall | 8370
wind | 40 | 3_winter | 11655
wind_new | 40 | 0_spring | 0
wind_new | 40 | 1_summer | 0
wind_new | 40 | 2_fall | 0
wind_new | 40 | 3_winter | 0
coal | 60 | 0_spring | 12500
coal | 60 | 1_summer | 12500
coal | 60 | 2_fall | 12500
coal | 60 | 3_winter | 12500
gas | 60 | 0_spring | 0
gas | 60 | 1_summer | 0
gas | 60 | 2_fall | 3552
gas | 60 | 3_winter | 0
gas_new | 60 | 0_spring | 18434
gas_new | 60 | 1_summer | 19508
gas_new | 60 | 2_fall | 20869
gas_new | 60 | 3_winter | 20869
nuclear | 60 | 0_spring | 0
nuclear | 60 | 1_summer | 0
nuclear | 60 | 2_fall | 0
nuclear | 60 | 3_winter | 0
solar | 60 | 0_spring | 6440
solar | 60 | 1_summer | 7600
solar | 60 | 2_fall | 3920
solar | 60 | 3_winter | 2040
solar_new | 60 | 0_spring | 0
solar_new | 60 | 1_summer | 0
solar_new | 60 | 2_fall | 0
solar_new | 60 | 3_winter | 0
wind | 60 | 0_spring | 7875
wind | 60 | 1_summer | 5895
wind | 60 | 2_fall | 8370
wind | 60 | 3_winter | 11655
wind_new | 60 | 0_spring | 0
wind_new | 60 | 1_summer | 0
wind_new | 60 | 2_fall | 0
wind_new | 60 | 3_winter | 0
coal | 80 | 0_spring | 6513
coal | 80 | 1_summer | 7587
coal | 80 | 2_fall | 12500
coal | 80 | 3_winter | 8948
gas | 80 | 0_spring | 0
gas | 80 | 1_summer | 0
gas | 80 | 2_fall | 0
gas | 80 | 3_winter | 0
gas_new | 80 | 0_spring | 24421
gas_new | 80 | 1_summer | 24421
gas_new | 80 | 2_fall | 24421
gas_new | 80 | 3_winter | 24421
nuclear | 80 | 0_spring | 0
nuclear | 80 | 1_summer | 0
nuclear | 80 | 2_fall | 0
nuclear | 80 | 3_winter | 0
solar | 80 | 0_spring | 6440
solar | 80 | 1_summer | 7600
solar | 80 | 2_fall | 3920
solar | 80 | 3_winter | 2040
solar_new | 80 | 0_spring | 0
solar_new | 80 | 1_summer | 0
solar_new | 80 | 2_fall | 0
solar_new | 80 | 3_winter | 0
wind | 80 | 0_spring | 7875
wind | 80 | 1_summer | 5895
wind | 80 | 2_fall | 8370
wind | 80 | 3_winter | 11655
wind_new | 80 | 0_spring | 0
wind_new | 80 | 1_summer | 0
wind_new | 80 | 2_fall | 0
wind_new | 80 | 3_winter | 0
coal | 100 | 0_spring | 0
coal | 100 | 1_summer | 0
coal | 100 | 2_fall | 4913
coal | 100 | 3_winter | 1361
gas | 100 | 0_spring | 0
gas | 100 | 1_summer | 0
gas | 100 | 2_fall | 0
gas | 100 | 3_winter | 0
gas_new | 100 | 0_spring | 30934
gas_new | 100 | 1_summer | 32008
gas_new | 100 | 2_fall | 32008
gas_new | 100 | 3_winter | 32008
nuclear | 100 | 0_spring | 0
nuclear | 100 | 1_summer | 0
nuclear | 100 | 2_fall | 0
nuclear | 100 | 3_winter | 0
solar | 100 | 0_spring | 6440
solar | 100 | 1_summer | 7600
solar | 100 | 2_fall | 3920
solar | 100 | 3_winter | 2040
solar_new | 100 | 0_spring | 0
solar_new | 100 | 1_summer | 0
solar_new | 100 | 2_fall | 0
solar_new | 100 | 3_winter | 0
wind | 100 | 0_spring | 7875
wind | 100 | 1_summer | 5895
wind | 100 | 2_fall | 8370
wind | 100 | 3_winter | 11655
wind_new | 100 | 0_spring | 0
wind_new | 100 | 1_summer | 0
wind_new | 100 | 2_fall | 0
wind_new | 100 | 3_winter | 0
coal | 120 | 0_spring | 0
coal | 120 | 1_summer | 2173.0811
coal | 120 | 2_fall | 0
coal | 120 | 3_winter | 0
gas | 120 | 0_spring | 0
gas | 120 | 1_summer | 0
gas | 120 | 2_fall | 0
gas | 120 | 3_winter | 0
gas_new | 120 | 0_spring | 8387.3784
gas_new | 120 | 1_summer | 12957.1622
gas_new | 120 | 2_fall | 12957.1622
gas_new | 120 | 3_winter | 0
nuclear | 120 | 0_spring | 0
nuclear | 120 | 1_summer | 0
nuclear | 120 | 2_fall | 0
nuclear | 120 | 3_winter | 0
solar | 120 | 0_spring | 6440
solar | 120 | 1_summer | 7600
solar | 120 | 2_fall | 3920
solar | 120 | 3_winter | 2040
solar_new | 120 | 0_spring | 0
solar_new | 120 | 1_summer | 0
solar_new | 120 | 2_fall | 0
solar_new | 120 | 3_winter | 0
wind | 120 | 0_spring | 7875
wind | 120 | 1_summer | 5895
wind | 120 | 2_fall | 8370
wind | 120 | 3_winter | 11655
wind_new | 120 | 0_spring | 22546.6216
wind_new | 120 | 1_summer | 16877.7568
wind_new | 120 | 2_fall | 23963.8378
wind_new | 120 | 3_winter | 33369
coal | 140 | 0_spring | 0
coal | 140 | 1_summer | 0
coal | 140 | 2_fall | 0
coal | 140 | 3_winter | 0
gas | 140 | 0_spring | 0
gas | 140 | 1_summer | 0
gas | 140 | 2_fall | 0
gas | 140 | 3_winter | 0
gas_new | 140 | 0_spring | 5713.2313
gas_new | 140 | 1_summer | 11660.1511
gas_new | 140 | 2_fall | 11660.1511
gas_new | 140 | 3_winter | 0
nuclear | 140 | 0_spring | 0
nuclear | 140 | 1_summer | 0
nuclear | 140 | 2_fall | 0
nuclear | 140 | 3_winter | 0
solar | 140 | 0_spring | 6440
solar | 140 | 1_summer | 7600
solar | 140 | 2_fall | 3920
solar | 140 | 3_winter | 2040
solar_new | 140 | 0_spring | 3402.3695
solar_new | 140 | 1_summer | 4015.2187
solar_new | 140 | 2_fall | 2071.0075
solar_new | 140 | 3_winter | 1077.7692
wind | 140 | 0_spring | 7875
wind | 140 | 1_summer | 5895
wind | 140 | 2_fall | 8370
wind | 140 | 3_winter | 11655
wind_new | 140 | 0_spring | 21818.3992
wind_new | 140 | 1_summer | 16332.6302
wind_new | 140 | 2_fall | 23189.8414
wind_new | 140 | 3_winter | 32291.2308
coal | 160 | 0_spring | 0
coal | 160 | 1_summer | 0
coal | 160 | 2_fall | 0
coal | 160 | 3_winter | 0
gas | 160 | 0_spring | 0
gas | 160 | 1_summer | 0
gas | 160 | 2_fall | 4642.7195
gas | 160 | 3_winter | 0
gas_new | 160 | 0_spring | 0
gas_new | 160 | 1_summer | 4246.408
gas_new | 160 | 2_fall | 4246.408
gas_new | 160 | 3_winter | 0
nuclear | 160 | 0_spring | 0
nuclear | 160 | 1_summer | 0
nuclear | 160 | 2_fall | 0
nuclear | 160 | 3_winter | 0
solar | 160 | 0_spring | 6440
solar | 160 | 1_summer | 7600
solar | 160 | 2_fall | 3920
solar | 160 | 3_winter | 2040
solar_new | 160 | 0_spring | 10671.4252
solar_new | 160 | 1_summer | 12593.6074
solar_new | 160 | 2_fall | 6495.6501
solar_new | 160 | 3_winter | 3380.3894
wind | 160 | 0_spring | 7875
wind | 160 | 1_summer | 5895
wind | 160 | 2_fall | 8370
wind | 160 | 3_winter | 11655
wind_new | 160 | 0_spring | 20262.5748
wind_new | 160 | 1_summer | 15167.9845
wind_new | 160 | 2_fall | 21536.2223
wind_new | 160 | 3_winter | 29988.6106
coal | 180 | 0_spring | 0
coal | 180 | 1_summer | 0
coal | 180 | 2_fall | 0
coal | 180 | 3_winter | 0
gas | 180 | 0_spring | 0
gas | 180 | 1_summer | 0
gas | 180 | 2_fall | 4642.7195
gas | 180 | 3_winter | 0
gas_new | 180 | 0_spring | 0
gas_new | 180 | 1_summer | 4246.408
gas_new | 180 | 2_fall | 4246.408
gas_new | 180 | 3_winter | 0
nuclear | 180 | 0_spring | 0
nuclear | 180 | 1_summer | 0
nuclear | 180 | 2_fall | 0
nuclear | 180 | 3_winter | 0
solar | 180 | 0_spring | 6440
solar | 180 | 1_summer | 7600
solar | 180 | 2_fall | 3920
solar | 180 | 3_winter | 2040
solar_new | 180 | 0_spring | 10671.4252
solar_new | 180 | 1_summer | 12593.6074
solar_new | 180 | 2_fall | 6495.6501
solar_new | 180 | 3_winter | 3380.3894
wind | 180 | 0_spring | 7875
wind | 180 | 1_summer | 5895
wind | 180 | 2_fall | 8370
wind | 180 | 3_winter | 11655
wind_new | 180 | 0_spring | 20262.5748
wind_new | 180 | 1_summer | 15167.9845
wind_new | 180 | 2_fall | 21536.2223
wind_new | 180 | 3_winter | 29988.6106
coal | 200 | 0_spring | 0
coal | 200 | 1_summer | 0
coal | 200 | 2_fall | 0
coal | 200 | 3_winter | 0
gas | 200 | 0_spring | 0
gas | 200 | 1_summer | 0
gas | 200 | 2_fall | 0
gas | 200 | 3_winter | 0
gas_new | 200 | 0_spring | 0
gas_new | 200 | 1_summer | 4246.408
gas_new | 200 | 2_fall | 8889.1275
gas_new | 200 | 3_winter | 0
nuclear | 200 | 0_spring | 0
nuclear | 200 | 1_summer | 0
nuclear | 200 | 2_fall | 0
nuclear | 200 | 3_winter | 0
solar | 200 | 0_spring | 6440
solar | 200 | 1_summer | 7600
solar | 200 | 2_fall | 3920
solar | 200 | 3_winter | 2040
solar_new | 200 | 0_spring | 10671.4252
solar_new | 200 | 1_summer | 12593.6074
solar_new | 200 | 2_fall | 6495.6501
solar_new | 200 | 3_winter | 3380.3894
wind | 200 | 0_spring | 7875
wind | 200 | 1_summer | 5895
wind | 200 | 2_fall | 8370
wind | 200 | 3_winter | 11655
wind_new | 200 | 0_spring | 20262.5748
wind_new | 200 | 1_summer | 15167.9845
wind_new | 200 | 2_fall | 21536.2223
wind_new | 200 | 3_winter | 29988.6106

## Exercise 7
Exercise 7: Electricity/Shadow prices
** Demand constraint shadow prices **
price_co2 | 0_spring | 1_summer | 2_fall | 3_winter
20 | 133371 | 133371 | 177828 | 174963.39
80 | 195895.5 | 195895.5 | 208798.89 | 195895.5
200 | 155584.9538 | 266085 | 352134.39 | 141678.0301
** Power production (sum over all seasons) **
plant | 20 | 80 | 200 |  | Task 7.a
coal | 50000 | 37849 | 0
gas | 2785 | 0 | 0 |  |  |  | 0_spring | 1_summer | 2_fall | 3_winter
gas_new | 79680 | 94616 | 12368.5356 |  |  | 20 | 60.9 | 60.9 | 81.2 | 79.892
nuclear | 0 | 0 | 0 |  |  | 80 | 89.45 | 89.45 | 95.342 | 89.45
solar | 20000 | 20000 | 20000 |  |  | 200 | 71.0434 | 121.5 | 160.792 | 64.6932
solar_new | 0 | 0 | 33141.0722
wind | 33795 | 33795 | 33795
wind_new | 0 | 0 | 86955.3922
** New installed capacity of gas power plants **
plant | price_co2 | value
gas_new | 20 | 20869
gas_new | 80 | 23654
gas_new | 200 | 8122.1275

## Exercise 8
Exercise 8: Specific value of wind power forced into the power system
Copied from exercise 1: capacity factor
season | 0_spring | 1_summer | 2_fall | 3_winter
plant | [7 empty] | TASK 8.a
solar | 0.161 | 0.19 | 0.098 | 0.051
solar_new | 0.161 | 0.19 | 0.098 | 0.051 |  |  |  |  | total revenue | specific revenue
wind | 0.175 | 0.131 | 0.186 | 0.259 |  |  |  | 0 | 0 | #DIV/0!
wind_new | 0.175 | 0.131 | 0.186 | 0.259 |  |  |  | 20000 | 3405927271.8 | 170296.3636 | 170296.3636
[8 empty] | 40000 | 6811854543.6 | 170296.3636 | 170296.3636
[8 empty] | 60000 | 10217781815.4 | 170296.3636 | 170296.3636
** Electricity prices for each season and all model runs. ** | [7 empty] | 80000 | 13623709087.2 | 170296.3636 | 170296.3636
[8 empty] | 100000 | 16833564036.4 | 168335.6404 | 168335.6404
cap_wind | season | value | EUR/MWh |  | capacity factor | produced energy | revenue/value | 120000 | 20200276843.68 | 168335.6404 | 168335.6404
0 | 0_spring | 207101 | 94.5667 |  | 0.175 | 0 | 0 | 140000 | 16017097045.6 | 114407.836 | 114407.836
0 | 1_summer | 207101 | 94.5667 |  | 0.131 | 0 | 0 | 160000 | 18305253766.4 | 114407.836 | 114407.836
0 | 2_fall | 270574.5 | 123.55 |  | 0.186 | 0 | 0 | 180000 | 14069728987.2 | 78165.161 | 78165.161
0 | 3_winter | 229676.89 | 104.8753 |  | 0.259 | 0 | 0 | 200000 | 7089051900 | 35445.2595 | 35445.2595
20000 | 0_spring | 207101 | 94.5667 |  | 0.175 | 7665000 | 724853500
20000 | 1_summer | 229676.89 | 104.8753 |  | 0.131 | 5737800 | 601753451.8
20000 | 2_fall | 270574.5 | 123.55 |  | 0.186 | 8146800 | 1006537140
20000 | 3_winter | 207101 | 94.5667 |  | 0.259 | 11344200 | 1072783180
40000 | 0_spring | 207101 | 94.5667 |  | 0.175 | 15330000 | 1449707000
40000 | 1_summer | 229676.89 | 104.8753 |  | 0.131 | 11475600 | 1203506903.6
40000 | 2_fall | 270574.5 | 123.55 |  | 0.186 | 16293600 | 2013074280 | TASK 8.a
40000 | 3_winter | 207101 | 94.5667 |  | 0.259 | 22688400 | 2145566360 |  | 0_spring | 1_summer | 2_fall | 3_winter
60000 | 0_spring | 207101 | 94.5667 |  | 0.175 | 22995000 | 2174560500 | 0 | 94.5667 | 94.5667 | 123.55 | 104.8753
60000 | 1_summer | 229676.89 | 104.8753 |  | 0.131 | 17213400 | 1805260355.4 | 20000 | 94.5667 | 104.8753 | 123.55 | 94.5667
60000 | 2_fall | 270574.5 | 123.55 |  | 0.186 | 24440400 | 3019611420 | 40000 | 94.5667 | 104.8753 | 123.55 | 94.5667
60000 | 3_winter | 207101 | 94.5667 |  | 0.259 | 34032600 | 3218349540 | 60000 | 94.5667 | 104.8753 | 123.55 | 94.5667
80000 | 0_spring | 207101 | 94.5667 |  | 0.175 | 30660000 | 2899414000 | 80000 | 94.5667 | 104.8753 | 123.55 | 94.5667
80000 | 1_summer | 229676.89 | 104.8753 |  | 0.131 | 22951200 | 2407013807.2 | 100000 | 94.5667 | 121.1536 | 107.2717 | 94.5667
80000 | 2_fall | 270574.5 | 123.55 |  | 0.186 | 32587200 | 4026148560 | 120000 | 94.5667 | 121.1536 | 107.2717 | 94.5667
80000 | 3_winter | 207101 | 94.5667 |  | 0.259 | 45376800 | 4291132720 | 140000 | 94.5667 | 123.55 | 104.8753 | 0
100000 | 0_spring | 207101 | 94.5667 |  | 0.175 | 38325000 | 3624267500 | 160000 | 94.5667 | 123.55 | 104.8753 | 0
100000 | 1_summer | 265326.4032 | 121.1536 |  | 0.131 | 28689000 | 3475775881.92 | 180000 | 0 | 123.55 | 104.8753 | 0
100000 | 2_fall | 234924.9868 | 107.2717 |  | 0.186 | 40734000 | 4369604754.48 | 200000 | 0 | 123.55 | 0 | 0
100000 | 3_winter | 207101 | 94.5667 |  | 0.259 | 56721000 | 5363915900
120000 | 0_spring | 207101 | 94.5667 |  | 0.175 | 45990000 | 4349121000
120000 | 1_summer | 265326.4032 | 121.1536 |  | 0.131 | 34426800 | 4170931058.304
120000 | 2_fall | 234924.9868 | 107.2717 |  | 0.186 | 48880800 | 5243525705.376
120000 | 3_winter | 207101 | 94.5667 |  | 0.259 | 68065200 | 6436699080 | TASK 8.b
140000 | 0_spring | 207101 | 94.5667 |  | 0.175 | 53655000 | 5073974500
140000 | 1_summer | 270574.5 | 123.55 |  | 0.131 | 40164600 | 4962336330 | cap_pv | Total cost (billion EUR/yr)
140000 | 2_fall | 229676.89 | 104.8753 |  | 0.186 | 57027600 | 5980786215.6 | 0 | 30.6893
140000 | 3_winter | 0 | 0 |  | 0.259 | 79409400 | 0 | 20000 | 30.5382
160000 | 0_spring | 207101 | 94.5667 |  | 0.175 | 61320000 | 5798828000 | 40000 | 30.4178
160000 | 1_summer | 270574.5 | 123.55 |  | 0.131 | 45902400 | 5671241520 | 60000 | 30.2974
160000 | 2_fall | 229676.89 | 104.8753 |  | 0.186 | 65174400 | 6835184246.4 | 80000 | 30.177
160000 | 3_winter | 0 | 0 |  | 0.259 | 90753600 | 0 | 100000 | 30.0775
180000 | 0_spring | 0 | 0 |  | 0.175 | 68985000 | 0 | 120000 | 29.9963
180000 | 1_summer | 270574.5 | 123.55 |  | 0.131 | 51640200 | 6380146710 | 140000 | 30.5285
180000 | 2_fall | 229676.89 | 104.8753 |  | 0.186 | 73321200 | 7689582277.2 | 160000 | 31.5258
180000 | 3_winter | 0 | 0 |  | 0.259 | 102097800 | 0 | 180000 | 32.6404
200000 | 0_spring | 0 | 0 |  | 0.175 | 76650000 | 0 | 200000 | 34.4267
200000 | 1_summer | 270574.5 | 123.55 |  | 0.131 | 57378000 | 7089051900
200000 | 2_fall | 0 | 0 |  | 0.186 | 81468000 | 0
200000 | 3_winter | 0 | 0 |  | 0.259 | 113442000 | 0
** Total objective function value. **
cap_wind | value
0 | 30689320400.0279
20000 | 30538189506.72
40000 | 30417784399.7478
60000 | 30297379292.7755
80000 | 30176974185.8032
100000 | 30077495343.0644
120000 | 29996304700.584
140000 | 30528469494.8631
160000 | 31525834938.854
180000 | 32640419548.8448
200000 | 34426718345.1551

## Exercise 9
BONUS Exercise 9: Impact of storage on solar power revenue
TASK 9.d
storage_cap
[8 empty] | cap_pv |  | 0 | 10000
[8 empty] | 140000 | 0_spring | 94.5667 | 94.5667
[8 empty] | 140000 | 1_summer | 123.55 | 122.6029
[8 empty] | 140000 | 2_fall | 104.8753 | 105.8224
Copied from exercise 2: capacity factor | [7 empty] | 140000 | 3_winter | 0 | 91.9522
season | 0_spring | 1_summer | 2_fall | 3_winter
plant | [9 empty] | 0 | 10000
solar | 0.161 | 0.19 | 0.098 | 0.051 |  |  |  | 200000 | 0_spring | 0 | 0
solar_new | 0.161 | 0.19 | 0.098 | 0.051 |  |  |  | 200000 | 1_summer | 123.55 | 0
wind | 0.175 | 0.131 | 0.186 | 0.259 |  |  |  | 200000 | 2_fall | 0 | 0
wind_new | 0.175 | 0.131 | 0.186 | 0.259 |  |  |  | 200000 | 3_winter | 0 | 0
**Charging power (MW) for 200'000 and 320'000 MW of PV**
cap_wind | season | storage_cap | value
140000 | 0_spring | 10000 | 0 |  | charging |  |  | TASK 9.b
140000 | 1_summer | 10000 | 0 |  | charging
140000 | 2_fall | 10000 | 0 |  | charging |  |  |  |  | charging | discharging
140000 | 3_winter | 10000 | 3133.2745 |  | charging |  |  | 140000 | 0_spring | 0 | 0
200000 | 0_spring | 10000 | 0 |  | charging |  |  | 140000 | 1_summer | 0 | -2349.9559
200000 | 1_summer | 10000 | 0 |  | charging |  |  | 140000 | 2_fall | 0 | 0
200000 | 2_fall | 10000 | 0 |  | charging |  |  | 140000 | 3_winter | 3133.2745 | 0
200000 | 3_winter | 10000 | 7744 |  | charging
[10 empty] | charging | discharging
**Discharging power (MW) for 200'000 and 320'000 MW of PV** | [7 empty] | 200000 | 0_spring | 0 | 0
[8 empty] | 200000 | 1_summer | 0 | -5808
cap_wind | season | storage_cap | value |  |  |  |  | 200000 | 2_fall | 0 | 0
140000 | 0_spring | 10000 | 0 |  | discharging |  |  | 200000 | 3_winter | 7744 | 0
140000 | 1_summer | 10000 | 2349.9559 |  | discharging
140000 | 2_fall | 10000 | 0 |  | discharging
140000 | 3_winter | 10000 | 0 |  | discharging
200000 | 0_spring | 10000 | 0 |  | discharging
200000 | 1_summer | 10000 | 5808 |  | discharging
200000 | 2_fall | 10000 | 0 |  | discharging
200000 | 3_winter | 10000 | 0 |  | discharging
**Shadow prices in EUR/MW**
[8 empty] | TASK 9.c |  | total revenue (all seasons) |  | total specific revenue
cap_wind | season | storage_cap | value | EUR/MWh | capacity factor | produced energy | revenue | cap_pv | cap_pv | 0 | 10000 | No storage | 10000 MW Storage
0 | 0_spring | 0 | 207101 | 94.5667 | 0.175 | 0 | 0 | 0 | 0 | 0 | 0 | #DIV/0! | #DIV/0!
0 | 1_summer | 0 | 207101 | 94.5667 | 0.131 | 0 | 0 | 20000 | 20000 | 3405927271.8 | 3405927271.8 | 170296.3636 | 170296.3636
0 | 2_fall | 0 | 270574.5 | 123.55 | 0.186 | 0 | 0 | 40000 | 40000 | 6811854543.6 | 6811854543.6 | 170296.3636 | 170296.3636
0 | 3_winter | 0 | 229676.89 | 104.8753 | 0.259 | 0 | 0 | 60000 | 60000 | 10217781815.4 | 10217781815.4 | 170296.3636 | 170296.3636
0 | 0_spring | 10000 | 207101 | 94.5667 | 0.175 | 0 | 0 | 80000 | 80000 | 13623709087.2 | 13623709087.2 | 170296.3636 | 170296.3636
0 | 1_summer | 10000 | 207101 | 94.5667 | 0.131 | 0 | 0 | 100000 | 100000 | 16833564036.4 | 16833564036.4 | 168335.6404 | 168335.6404
0 | 2_fall | 10000 | 270574.5 | 123.55 | 0.186 | 0 | 0 | 120000 | 120000 | 20200276843.68 | 20200276843.68 | 168335.6404 | 168335.6404
0 | 3_winter | 10000 | 229676.89 | 104.8753 | 0.259 | 0 | 0 | 140000 | 140000 | 16017097045.6 | 23334936440.172 | 114407.836 | 166678.1174
20000 | 0_spring | 0 | 207101 | 94.5667 | 0.175 | 7665000 | 724853500 | 160000 | 160000 | 18305253766.4 | 26259109853.072 | 114407.836 | 164119.4366
20000 | 1_summer | 0 | 229676.89 | 104.8753 | 0.131 | 5737800 | 601753451.8 | 180000 | 180000 | 14069728987.2 | 20181391702.65 | 78165.161 | 112118.8428
20000 | 2_fall | 0 | 270574.5 | 123.55 | 0.186 | 8146800 | 1006537140 | 200000 | 200000 | 7089051900 | 0 | 35445.2595 | 0
20000 | 3_winter | 0 | 207101 | 94.5667 | 0.259 | 11344200 | 1072783180
20000 | 0_spring | 10000 | 207101 | 94.5667 | 0.175 | 7665000 | 724853500
20000 | 1_summer | 10000 | 229676.89 | 104.8753 | 0.131 | 5737800 | 601753451.8
20000 | 2_fall | 10000 | 270574.5 | 123.55 | 0.186 | 8146800 | 1006537140
20000 | 3_winter | 10000 | 207101 | 94.5667 | 0.259 | 11344200 | 1072783180
40000 | 0_spring | 0 | 207101 | 94.5667 | 0.175 | 15330000 | 1449707000
40000 | 1_summer | 0 | 229676.89 | 104.8753 | 0.131 | 11475600 | 1203506903.6
40000 | 2_fall | 0 | 270574.5 | 123.55 | 0.186 | 16293600 | 2013074280
40000 | 3_winter | 0 | 207101 | 94.5667 | 0.259 | 22688400 | 2145566360
40000 | 0_spring | 10000 | 207101 | 94.5667 | 0.175 | 15330000 | 1449707000
40000 | 1_summer | 10000 | 229676.89 | 104.8753 | 0.131 | 11475600 | 1203506903.6
40000 | 2_fall | 10000 | 270574.5 | 123.55 | 0.186 | 16293600 | 2013074280
40000 | 3_winter | 10000 | 207101 | 94.5667 | 0.259 | 22688400 | 2145566360
60000 | 0_spring | 0 | 207101 | 94.5667 | 0.175 | 22995000 | 2174560500
60000 | 1_summer | 0 | 229676.89 | 104.8753 | 0.131 | 17213400 | 1805260355.4
60000 | 2_fall | 0 | 270574.5 | 123.55 | 0.186 | 24440400 | 3019611420
60000 | 3_winter | 0 | 207101 | 94.5667 | 0.259 | 34032600 | 3218349540
60000 | 0_spring | 10000 | 207101 | 94.5667 | 0.175 | 22995000 | 2174560500
60000 | 1_summer | 10000 | 229676.89 | 104.8753 | 0.131 | 17213400 | 1805260355.4
60000 | 2_fall | 10000 | 270574.5 | 123.55 | 0.186 | 24440400 | 3019611420
60000 | 3_winter | 10000 | 207101 | 94.5667 | 0.259 | 34032600 | 3218349540
80000 | 0_spring | 0 | 207101 | 94.5667 | 0.175 | 30660000 | 2899414000
80000 | 1_summer | 0 | 229676.89 | 104.8753 | 0.131 | 22951200 | 2407013807.2
80000 | 2_fall | 0 | 270574.5 | 123.55 | 0.186 | 32587200 | 4026148560
80000 | 3_winter | 0 | 207101 | 94.5667 | 0.259 | 45376800 | 4291132720
80000 | 0_spring | 10000 | 207101 | 94.5667 | 0.175 | 30660000 | 2899414000
80000 | 1_summer | 10000 | 229676.89 | 104.8753 | 0.131 | 22951200 | 2407013807.2
80000 | 2_fall | 10000 | 270574.5 | 123.55 | 0.186 | 32587200 | 4026148560
80000 | 3_winter | 10000 | 207101 | 94.5667 | 0.259 | 45376800 | 4291132720
100000 | 0_spring | 0 | 207101 | 94.5667 | 0.175 | 38325000 | 3624267500
100000 | 1_summer | 0 | 265326.4032 | 121.1536 | 0.131 | 28689000 | 3475775881.92
100000 | 2_fall | 0 | 234924.9868 | 107.2717 | 0.186 | 40734000 | 4369604754.48
100000 | 3_winter | 0 | 207101 | 94.5667 | 0.259 | 56721000 | 5363915900
100000 | 0_spring | 10000 | 207101 | 94.5667 | 0.175 | 38325000 | 3624267500
100000 | 1_summer | 10000 | 265326.4032 | 121.1536 | 0.131 | 28689000 | 3475775881.92
100000 | 2_fall | 10000 | 234924.9868 | 107.2717 | 0.186 | 40734000 | 4369604754.48
100000 | 3_winter | 10000 | 207101 | 94.5667 | 0.259 | 56721000 | 5363915900
120000 | 0_spring | 0 | 207101 | 94.5667 | 0.175 | 45990000 | 4349121000
120000 | 1_summer | 0 | 265326.4032 | 121.1536 | 0.131 | 34426800 | 4170931058.304
120000 | 2_fall | 0 | 234924.9868 | 107.2717 | 0.186 | 48880800 | 5243525705.376
120000 | 3_winter | 0 | 207101 | 94.5667 | 0.259 | 68065200 | 6436699080
120000 | 0_spring | 10000 | 207101 | 94.5667 | 0.175 | 45990000 | 4349121000
120000 | 1_summer | 10000 | 265326.4032 | 121.1536 | 0.131 | 34426800 | 4170931058.304
120000 | 2_fall | 10000 | 234924.9868 | 107.2717 | 0.186 | 48880800 | 5243525705.376
120000 | 3_winter | 10000 | 207101 | 94.5667 | 0.259 | 68065200 | 6436699080
140000 | 0_spring | 0 | 207101 | 94.5667 | 0.175 | 53655000 | 5073974500
140000 | 1_summer | 0 | 270574.5 | 123.55 | 0.131 | 40164600 | 4962336330
140000 | 2_fall | 0 | 229676.89 | 104.8753 | 0.186 | 57027600 | 5980786215.6
140000 | 3_winter | 0 | 0 | 0 | 0.259 | 79409400 | 0
140000 | 0_spring | 10000 | 207101 | 94.5667 | 0.175 | 53655000 | 5073974500
140000 | 1_summer | 10000 | 268500.423 | 122.6029 | 0.131 | 40164600 | 4924297757.82
140000 | 2_fall | 10000 | 231750.967 | 105.8224 | 0.186 | 57027600 | 6034795180.68
140000 | 3_winter | 10000 | 201375.3172 | 91.9522 | 0.259 | 79409400 | 7301869001.672
160000 | 0_spring | 0 | 207101 | 94.5667 | 0.175 | 61320000 | 5798828000
160000 | 1_summer | 0 | 270574.5 | 123.55 | 0.131 | 45902400 | 5671241520
160000 | 2_fall | 0 | 229676.89 | 104.8753 | 0.186 | 65174400 | 6835184246.4
160000 | 3_winter | 0 | 0 | 0 | 0.259 | 90753600 | 0
160000 | 0_spring | 10000 | 207101 | 94.5667 | 0.175 | 61320000 | 5798828000
160000 | 1_summer | 10000 | 250125.695 | 114.2126 | 0.131 | 45902400 | 5242634567.2
160000 | 2_fall | 10000 | 250125.695 | 114.2126 | 0.186 | 65174400 | 7443740683.2
160000 | 3_winter | 10000 | 187594.2713 | 85.6595 | 0.259 | 90753600 | 7773906602.672
180000 | 0_spring | 0 | 0 | 0 | 0.175 | 68985000 | 0
180000 | 1_summer | 0 | 270574.5 | 123.55 | 0.131 | 51640200 | 6380146710
180000 | 2_fall | 0 | 229676.89 | 104.8753 | 0.186 | 73321200 | 7689582277.2
180000 | 3_winter | 0 | 0 | 0 | 0.259 | 102097800 | 0
180000 | 0_spring | 10000 | 187594.2713 | 85.6595 | 0.175 | 68985000 | 5909219545.95
180000 | 1_summer | 10000 | 250125.695 | 114.2126 | 0.131 | 51640200 | 5897963888.1
180000 | 2_fall | 10000 | 250125.695 | 114.2126 | 0.186 | 73321200 | 8374208268.6
180000 | 3_winter | 10000 | 0 | 0 | 0.259 | 102097800 | 0
200000 | 0_spring | 0 | 0 | 0 | 0.175 | 76650000 | 0
200000 | 1_summer | 0 | 270574.5 | 123.55 | 0.131 | 57378000 | 7089051900
200000 | 2_fall | 0 | 0 | 0 | 0.186 | 81468000 | 0
200000 | 3_winter | 0 | 0 | 0 | 0.259 | 113442000 | 0
200000 | 0_spring | 10000 | 0 | 0 | 0.175 | 76650000 | 0
200000 | 1_summer | 10000 | 0 | 0 | 0.131 | 57378000 | 0
200000 | 2_fall | 10000 | 0 | 0 | 0.186 | 81468000 | 0
200000 | 3_winter | 10000 | 0 | 0 | 0.259 | 113442000 | 0